## Order Form
FOAPAL: |  | PROJECT: John Sullivan - Noisebox rev3 (comprehensive exams)
Quantity | Description | Part number/Supplier ID | URL | Price |  | (All prices are CAD) |  | Ordered Date
ABRA ELECTRONICS
1 | Pololu Female crimp pins | 1930-POLOLU | https://abra-electronics.com/connectors/connector-housing/1930-pololu-female-crimp-pins-for-01-housings-100-pack-1930-pololu.html | 8.33 |  |  | 8.33
1 | Polulu male crimp pins | 1931-POLOLU | https://abra-electronics.com/connectors/connector-housing/1931-pololu-male-crimp-pins-for-01-housings-100-pack-1931-pololu.html | 11.13 |  |  | 11.13
8 | Buttons - 33m | PBS-33MM-BL | https://abra-electronics.com/electromechanical/switches/pushbutton-switches/pbs-33mm-bl-push-button-33mm-blue-pbs-33mm-bl.html | 2.09 |  |  | 8.34
1 | F/F 6" jumper wires | 266-ADA | https://abra-electronics.com/wirecable/jumper-wire-assembly/266-premium-female-female-jumper-wires-40-x-6-266-ada.html | 8.33 |  |  | 8.33
1 | F/F 3" jumper wires | 794-ADA | https://abra-electronics.com/wirecable/jumper-wire-assembly/794-premium-female-female-jumper-wires-40-x-3-75mm-794-ada.html | 8.33 |  |  | 8.33
1 | M/M 3" jumper wires | 759-ADA | https://abra-electronics.com/robotics-embedded-electronics/cables-wires/759-premium-male-male-jumper-wires-40-x-3-75mm-759-ada.html | 8.33 |  |  | 8.33
1 | F/M 3" jumper wires | 825-ADA | https://abra-electronics.com/robotics-embedded-electronics/cables-wires/825-premium-female-male-extension-jumper-wires-40-x-3-75mm-825-ada.html | 8.33 |  |  | 8.33
1 | F/M 6" jumper wires | 826-ADA | https://abra-electronics.com/robotics-embedded-electronics/cables-wires/826-premium-female-male-extension-jumper-wires-40-x-6-150mm-826-ada.html | 8.33 |  |  | 8.33
1 | M/M 6" jumper wires | 758-ADA | https://abra-electronics.com/robotics-embedded-electronics/cables-wires/758-premium-male-male-jumper-wires-40-x-6-150mm-758-ada.html | 8.33 |  |  | 8.33
2 | Perf board w solder pads | BRD-ARD-1 | https://abra-electronics.com/boards/printed-circuit-boards/brd-ard-1-pcb-81cm-x-63cm-brd-ard-1.html | 4.89 |  |  | 9.77
1 | Perf board bare | 22-518 | https://abra-electronics.com/boards/prepunched-boards/22-518-3-3-4-x-8-perforated-bare-phenolic-prototype-board.html | 9.94 |  |  | 9.94
4 | Button - power/momentary | 3105-ADA | https://abra-electronics.com/electromechanical/switches/pushbutton-switches/3105-ada-mini-illuminated-momentary-pushbutton-blue-power-symbol.html | 2.73 |  |  | 10.92
2 | Button - 16mm - grn | PBS-A-110 | https://abra-electronics.com/switches/pushbutton-switches/pbs-a-110-16mm-panel-mount-momentary-pushbutton-green-pbs-a-110.html | 1.81 |  |  | 3.61
2 | Button - 16mm - black | PBS-A-105 | https://abra-electronics.com/switches/pushbutton-switches/pbs-a-105-16mm-panel-mount-momentary-pushbutton-black-pbs-a-105.html | 1.67 |  |  | 3.33
2 | Button - 16mm - red | PBS-A-100 | https://abra-electronics.com/switches/pushbutton-switches/pbs-a-100-16mm-panel-mount-momentary-pushbutton-red-pbs-a-100.html | 1.67 |  |  | 3.33
4 | USB power supply cable w/ switch | PI2-SWITCH | https://abra-electronics.com/robotics-embedded-electronics/raspberry-pi-en-3/cables-connectors/pi2-switch-micro-usb-cable-w-switch.html | 7.49 |  |  | 29.96
0
0
0
0
0
[6 empty] | SUBTOTAL | 135.7
[6 empty] | Shipping | 13.99
[6 empty] | Taxes | 22.43
[6 empty] | Total: | 172.12
Order details and totals
[5 empty] | CAD order total |  | 172.12
[5 empty] | International currency order total | 0
[5 empty] | Int'l currency coverted to CAD: |  | 0
[5 empty] | Exchange rate (xe.com) | 1.468
[6 empty] | Total for order: | 172.12

## Instrument - parts list
Noisebox rev3 materials list
2016-08-01 | John Sullivan - IDMIL
Item # | Description | Vendor | Item ID | Cost/Unit | Quant | Cost/Instr. | Notes | Use | Vendors:
Processing | [8 empty] | Abra
1 | Raspberry Pi 3 | RobotShop | RB-Ras-12 | 51.99 | 1 | 51.99 |  | Core processor | RobotShop
2 | Teensy 3.2 | RobotShop | RB-Pjr-04 | 25.38 | 1 | 25.38 |  | Sensor processing and filtering | Digikey
3 | Battery 5V 2.4A | Abra | BAT-PB-01 | 39.94 | 1 | 39.94 | Have at least 4 at IDMIL… enough to start | Wireless power supply | in house
4 | Sensor I/O cape | in house | Ivan |  | 1 |  |  | Sensor I/O
5 | WiFi dongle | Abra | PI-WIFI-M | 10.57 | 1 |  |  | Wireless communication
6 | microSD card 8gb | Abra | BBB-8GB-10 | 13.93 | 1 | 13.93 |  | RPi storage
Sensors and controls
7 | Buttons - mom (power) | Abra | PBS-33MM-BL | 2.09 | 1 | 2.09 |  | RPi soft shutdown
8 | LED - Power (Blue) | Abra | LED-5B | 1.11 | 1 | 1.11 |  | Power indicator (optional)
9 | Switch - Power | Abra | COM-11155 | 2.1 | 1 | 2.1 |  | Power supply switch (after soft shutdown)
10 | Buttons (voice on - grn) | RobotShop | RB-Spa-674 | 2.5 | 1 | 2.5 |  | Voice(s) on
11 | Buttons (voice off - red) | RobotShop | RB-Spa-324 | 2.5 | 1 | 2.5 |  | Voice(s) off
12 | Linear SoftPot - 200mm | Digikey | 905-1051-ND | 16.66 | 1 | 16.66 |  | Dynamic pitch control
13 | Analog accelerometer | RobotShop | RB-Ite-11 | 3.77 | 1 | 3.77 |  | Motion acquisition
14 | Knob (volume) | Digikey | PDB182-E420K-103A-ND | 2.7 | 1 |  | 50K 2 gang (not in stock). Check part #. | Volume knob
Sound output
15 | USB sound card | Abra | 1475-ADA | 6.93 | 1 | 6.93 |  | Audio I/O
OPTION 1
16 | Stereo Class-D amp | RobotShop | RB-Dfr-419 | 7.56 | 1 | 7.56 |  | Audio amplifier
17 | Speaker 4Ω 3W | Abra | 1314-ADA | 2.73 | 2 | 5.46 |  | Audio output
18 | 3.5mm TRS male | Abra | 867-ADA | 4.13 | 1 | 4.13 |  | Audio cable - sound card to amp
OPTION 2
19 | USB powered speakers | Abra | 1363-ADA | 13.93 | 1 |  |  | Alternative to Option 1 but not as good
Hardware, cables, accessories
20 | Acrylic housing | in house | Ivan |  | 1 |  |  | Instrument body
21 | USB cable panel mount | Abra | 937-ADA | 5.53 | 1 | 5.53 |  | Panel mount battery charging port
22 | Ethernet cable panel mount | Abra | 909-ADA | 6.85 | 1 | 6.85 |  | Panel mount ethernet port
23 | Protoboard (3pk) | Abra | 571-ADA | 5.8333 | 1 | 5.8333 | misc bulk hardware; 3pack for 17.95 | Wiring hub
24 | headers male 1x40 (10pk) | RobotShop | RB-Cyt-53 | 0.231 | 3 | 0.693 | misc bulk hardware; 10 pack = $2.31 | Wiring connections
25 | headers female 1x40 (1pk) | RobotShop | RB-Cyt-58 | 0.44 | 1 | 0.44 | misc bulk hardware | Wiring connections - Teensy
26 | headers female 2x20 (1pk) | Abra | 1037-POLOLU | 1.75 | 1 | 1.75 | misc bulk hardware | RPi to cape connector
27 | Button quick connect wires (5pk) | Abra | 1152-ADA | 1.386 | 1 |  | misc bulk hardware; 5 pack = $6.93 | Button wiring connectors
28 | JST connectors | Abra | PRT-09749 | 1.53 | 4 |  | misc bulk hardware | Button wire to protoboard
29 | 2.5mm standoffs (4pack set) | Abra | 1952P | 1.95 | 1 |  | misc bulk hardware | Mounting hardware
30 | M2.5 spacers (25pk) | Abra | 1975P | 0.0836 | 4 | 0.3344 | misc bulk hardware; 25 pack = $2.09 | Mounting hardware
31 | M2.5 Machine hex nut (25pk) | Abra | 1967P | 0.0556 | 4 | 0.2224 | misc bulk hardware; 25 pack = $1.39 | Mounting hardware
32 | M2.5 Machine screw (25pk) | Abra | 1968P | 0.0556 | 4 | 0.2224 | misc bulk hardware; 25 pack = $1.39 | Mounting hardware
33 | LED holder | Abra | LMH-1 | 0.15 | 1 |  | misc bulk hardware | Mounting hardware
[5 empty] | TOTAL INSTRUMENT COST: | 207.9255

## Parts list - Vendor comparison
Noisebox rev3 materials list |  | Vendor comparison
2016-08-01 |  | John Sullivan |  |  | Color key: | 1st choice
[13 empty] | USD 1.00 = | 1.3096 |  | 1st choice
# | Description | Quantity per inst. | DigiKey | Cost per unit | Cost per instrument | RobotShop | Cost per unit | Cost per instrument | Abra | Cost per unit | Cost per instrument | Adafruit | Cost (USD) | Cost (CAD) | Other | Item | Cost | Quantity in lab | Notes | Use
Processing
1 | Raspberry Pi 3 | 1 | 1690-1000-ND | 67.54 |  | RB-Ras-12 | 51.99 | 51.99 | RASPBERRY PI 3 | 62.71 |  | 3055 | 39.95 | 52.3189 |  |  |  | 0 |  | Core processor
2 | Teensy 3.2 | 1 | 1568-1231-ND | 31.99 |  | RB-Pjr-04 | 25.38 | 25.38 | TEENSY-3.2 | 29.33 |  | 2756 | 19.95 | 26.1267 |  |  |  | 2 | Adafruit out of stock | Sensor processing and filtering
3 | Battery 5V 2.4A | 1 | n/a |  |  | n/a |  |  | BAT-PB-01 | 39.94 | 39.94 | n/a |  |  | Amazon.ca | RAVPower 6700mAh | 20.79 | 4 | Have at least 4 at IDMIL… enough to start | Wireless power supply
4 | Sensor I/O cape | 1 | n/a |  |  | n/a |  |  | n/a |  |  | n/a |  |  | Pi Muxi Control | Ivan |  | Ivan |  | Sensor I/O
5 | WiFi dongle | 1 | 1528-1439-ND | 16.99 |  | RB-Ada-67 | 15.32 |  | PI-WIFI-M | 10.57 | 10.57 | 814 | 11.95 | 15.6498 |  |  |  | 4 |  | Wireless communication
6 | microSD card 8gb | 1 | P17033-ND | 14.72 |  |  |  |  | BBB-8GB-10 | 13.93 | 13.93 | 1294 | 9.95 | 13.0306 |  |  |  | 1 |  | RPi storage
Sensors and controls
7 | Buttons - mom (power) | 1 | EG1900-ND | 2.73 |  |  |  |  | PBS-33MM-BL | 2.09 | 2.09 | [6 empty] | 0 | DigiKey unit cost: 2.73 | RPi soft shutdown
8 | LED - Power (Blue) | 1 | [6 empty] | LED-5B | 1.11 | 1.11 | [8 empty] | Power indicator (optional)
9 | Switch - Power | 1 | [6 empty] | COM-11155 | 2.1 | 2.1 | 481 | 4.95 | 6.4826 | [5 empty] | Power supply switch (after soft shutdown)
10 | Buttons (voice on - grn) | 1 | EG1930-ND | 5.46 |  | RB-Spa-674 | 2.5 | 2.5 | COM-90341 | 2.73 |  | 1504 | 0.95 | 1.2441 |  |  |  | 0 | Also black and yellow from Adafruit | Voice(s) on
11 | Buttons (voice off - red) | 1 | EG1930-ND | 5.46 |  | RB-Spa-324 | 2.5 | 2.5 | COM-09336 | 2.73 |  | 1445 | 0.95 | 1.2441 |  |  |  | 0 |  | Voice(s) off
12 | Linear SoftPot - 200mm | 1 | 905-1051-ND | 16.66 | 16.66 |  |  |  | SEN-08679 | 30.73 | [7 empty] | 0 |  | Dynamic pitch control
13 | Analog accelerometer | 1 | 1568-1044-ND | 21.13 |  | RB-Ite-11 | 3.77 | 3.77 | SENS-33 | 11.19 |  | 163 | 14.95 | 19.5787 |  |  |  | 0 |  | Motion acquisition
14 | Knob (volume) | 1 | PDB182-E420K-103A-ND | 2.7 | 2.7 | [12 empty] | 4 | 50K double stack / not currently in stock… check part #. | Volume knob
Sound output
15 | USB sound card | 1 | [6 empty] | 1475-ADA | 6.93 | 6.93 | 1475 | 4.95 | 6.4826 |  |  |  | 4 |  | Audio I/O
OPTION 1
16 | Stereo Class-D amp | 1 | 1528-1380-ND | 12.65 |  | RB-Dfr-419 | 7.56 | 7.56 | 1552-ADA | 13.93 |  | 987 | 8.95 | 11.721 |  |  |  | 2 | Ref: https://goo.gl/4Ec353 | Audio amplifier
17 | Speaker 4Ω 3W | 2 | n/a | [5 empty] | 1314-ADA | 2.73 | 5.46 | 1314 | 3.9 | 5.1075 | Addison |  |  | 3 | Unit cost: USD 1.95 | Audio output
18 | 3.5mm TRS male | 1 | [6 empty] | 867-ADA | 4.13 | 4.13 | 876 | 2.95 | 3.8633 | Addison |  |  | 0 |  | Audio cable - sound card to amp
OPTION 2
19 | USB powered speakers | 1 | [6 empty] | 1363-ADA | 13.93 |  | 1363 | 9.95 | 13.0306 |  |  |  | 0 |  | Sound output
Hardware, cables, accessories
20 | Acrylic housing | 1 | [12 empty] | Ivan |  |  | Ivan |  | Instrument body
21 | USB cable panel mount | 1 | SC1837-ND | 17.61 |  |  |  |  | 937-ADA | 5.53 | 5.53 | 937 | 3.95 | 5.173 |  |  |  | 0 |  | Panel mount battery charging port
22 | Ethernet cable panel mount | 1 | EHRJ45P6S-ND | 14.67 |  |  |  |  | 909-ADA | 6.85 | 6.85 | 909 | 4.95 | 6.4826 |  |  |  | 0 |  | Panel mount ethernet port
23 | Protoboard (3pk) | 1 | [6 empty] | 571-ADA | 5.8333 | 5.8333 | 571 | 12.5 | 16.3701 |  |  |  | 2/0 | *3 pack from Abra 17.50 | Wiring hub
24 | headers male 1x40 (10pk) | 3 |  |  |  | RB-Cyt-53 | 2.31 | 0.693 | SH-2 | 2.91 | [7 empty] | 0 | RS = 10 pack; Abra unit price = .97 | Wiring connections
25 | headers female 1x40 (1pk) | 1 |  |  |  | RB-Cyt-58 | 0.44 | 0.44 | FH-1 | 0.97 | [7 empty] | 0 | 1-pack: order multiples | Wiring connections - Teensy
26 | headers female 2x20 (1pk) | 1 |  |  |  | RB-Ada-27 | 3.78 |  | 1037-POLOLU | 1.75 | 1.75 | [6 empty] | 0 | RobotShop = 5 pack; Abra = 2x20 block | RPi to cape connector
27 | Button quick connect wires (5pk) | 1 | [6 empty] | 1152-Ada | 6.93 | 6.93 | 1152 | 4.95 | 6.4826 | [5 empty] | Button wiring connectors
28 | JST connectors | 4 | 455-2247-ND | CAD 2.9 |  |  |  |  | PRT-09749 | 1.53 | 6.12 | [7 empty] | Unit price (Abra): $1.53 | Button wire to protoboard
29 | 2.5mm standoffs (4pack set) | 1 | [6 empty] | 1952P | 1.95 | 1.95 | 2336 | 1.5 | 1.9644 | optional |  |  |  | ***MUST BE 2.5M not 3M | Mounting hardware
30 | M2.5 spacers (25pk) | 4 | [6 empty] | 1975P | 2.09 | [8 empty] | multipack | Mounting hardware
31 | M2.5 Machine hex nut (25pk) | 4 | [6 empty] | 1967P | 1.39 | [8 empty] | multipack | Mounting hardware
32 | M2.5 Machine screw (25pk) | 4 | [6 empty] | 1968P | 1.39 | [8 empty] | multipack | Mounting hardware
33 | LED holder | 1 | [6 empty] | LMH-1 | 0.15 | 0.15 | [7 empty] | multipack | Mounting hardware
* Should get M2.5 screws 20mm